## molar Mass
Resource | Real world chemical | moles | molar mass | unit mass (from configs) | Units
LiquidFuel | Dodecane (C12H26) | 1 | 170.34 | 5 | 0.034068
Oxidizer | O2 | 1 | 32 | 5 | 0.0064
MonoPropellant | Hydrazine (N2H4) | 1 | 32.046 | 4 | 0.0080115
ArgonGas | Ar | 1 | 79.896 | 0.001784 | 44.7848
XenonGas | Xe | 1 | 262.586 | 0.1 | 2.6259
gH2 | H2 | 1 | 2.016 | 8.99e-05 | 22.4249
CO2 | CO2 | 1 | 44.011 | 0.001951 | 22.5582
Methane | CH4 | 1 | 16.052 | 0.000717 | 22.3877
Ammonia | NH3 | 1 | 17.031 | 0.000769 | 22.1469
O2 | O2 | 1 | 32 | 0.00141 | 22.695
N2 | N2 | 1 | 28.014 | 0.001251 | 22.3933
Water | H2O | 1 | 18.016 | 0.1 | 0.18016
LH2 | H2 | 1 | 2.016 | 0.07085 | 0.028454
LqdCO2 | CO2 | 1 | 44.011 | 1.1733 | 0.037512
LqdMethane | CH4 | 1 | 16.052 | 0.42561 | 0.037715
LqdAmmonia | NH3 | 1 | 17.031 | 0.7021 | 0.024257
LOX | O2 | 1 | 32 | 1.141 | 0.028046
LN2 | N2 | 1 | 28.014 | 0.82491 | 0.03396
Aluminium | Al | 1 | 26.98 | 2.77 | 0.0097401
Alumina | Al2O3 | 1 | 101.96 | 3.98 | 0.025618
Carbon | C | 1 | 12.01 | 5 | 0.002402
Gypsum | Gypsum (CaSO4+2H2O) | 1 | 172.143 | 5.5 | 0.031299
Hydrates | Ferrihydrite (Fe2O3+0.5(H2O)) | 1 | 168.69 | 1.5 | 0.11246
Minerals | Quartz (SiO2) | 1 | 88.172 | 2.7 | 0.032656
ExoticMinerals | Xenotime (YPO4) | 1 | 183.88 | 2.5 | 0.073552
MetalOre | Iron (Fe) | 1 | 111.69 | 26 | 0.0042958
Metals | Iron (Fe) | 1 | 111.69 | 7.8 | 0.014319
Monazite | Lanthanum var (LaPO4) | 1 | 233.88 | 5 | 0.046776
Phosphorus | P | 1 | 30.97 | 5 | 0.006194
RareMetals | Platinum (Pt) | 1 | 195.078 | 7.8 | 0.02501
Silicates | Silicon (Si) | 1 | 56.172 | 2.5 | 0.022469
Substrate |  | 1 | 0 | 1.6 | ?

## Surface
Class | Rock | Silica | Rock-Metal | Rock-Ice | Ice-Water | Ice-Methane | Ice-Nitrogen | Eve | Mun | Minmus | Duna
Total | 100 | 95 | 97 | 94 | 98 | 99 | 100 | 94 | 97 | 94 | 96
Alumina | 2 | 4 | 8 | 5 | 2 | 2 | 2 | 8 | 13 | 4 | 3
Ammonia |  |  |  | 3 | 9 | 10 | 5
CarbonDioxide |  |  |  | 5 | 4 | 5 | 4 |  |  |  | 15
ExoticMinerals | 4 | 4 | 5 | 3 |  | 3 | 5 | 6 | 3 | 3 | 6
Gypsum | 7 | 5 | 5 |  |  |  |  | 3 | 7 | 3 | 6
Hydrates | 7 | 3 | 3 | 16 | 20 | 18 | 5 | 6 | 3 | 15 | 4
MetalOre | 7 | 4 | 9 | 3 | 2 |  |  | 6 | 3 | 3 | 12
Methane |  | 2 |  |  |  | 10 | 5 | 3
Minerals | 7 | 4 | 5 | 9 | 9 | 10 | 5 | 10 | 7 | 10 | 10
Monazite | 6 | 3 | 3 | 4 | 4 | 4 | 4 | 4 | 4 | 4 | 4
Nitrogen | [5 empty] | 3 | 29 |  |  | 20
Ore | 4 | 5 | 3 | 5 | 4 | 3 | 4 | 10 | 3 | 3
Oxygen |  |  |  | 9 |  |  |  |  | 30 | 14
RareMetals | 5 | 3 | 15 | 3 | 2 |  |  | 3 | 4 |  | 4
Rock | 18 | 18 | 18 | 11 | 9 | 5 | 4 | 20 | 7 |  | 10
Silicates | 18 | 30 | 5 | 5 | 9 | 5 | 5 | 6 | 7 | 10 | 4
Substrate | 7 | 6 | 3 | 5 | 4 | 3 | 5 | 6 | 3 | 5 | 3
Uraninite | 4 | 2 | 15 | 3 | 2 |  |  | 3 | 3 |  | 15
Water | 4 | 2 |  | 5 | 18 | 18 | 18
x
Total | 93 | 84 | 95 | 84 | 90 | 75 | 60 | 98 | 88 | 76 | 90
Blutonium | 4 | 2 | 15 | 3 | 2 |  |  | 3 | 3 |  | 15
Gemstones | 4 | 4 | 5 | 3 |  | 3 | 5 | 6 | 3 | 3 | 6
GrayWater | 4 | 4 |  | 5 | 18 | 18 | 18 |  |  |  | 15
Hexagen | 4 | 4 | 5 | 3 | 2 |  |  | 6 | 4 |  | 4
Hydrokerbon |  | 2 |  | 2 | 5 | 10 | 5 | 6
MetalOre | 7 | 4 | 18 | 3 | 2 |  |  | 6 | 15 |  | 12
Minerite | 7 | 18 | 5 | 9 | 9 | 10 | 5 | 10 | 7 | 10 | 10
Nitronite | 4 | 3 |  | 2 | 4 |  | 4 |  |  | 15
Ore | 4 | 5 | 3 | 5 | 4 | 3 | 4 | 10 | 3 | 3 | 3
Oxium | [8 empty] | 30 | 15
PreciousMetals | 5 | 3 | 15 | 3 | 2 |  |  | 3 | 7 |  | 4
Rock | 43 | 30 | 26 | 28 | 22 | 13 | 14 | 42 | 13 | 15 | 17
Water
Zeonium | 7 | 5 | 3 | 18 | 20 | 18 | 5 | 6 | 3 | 15 | 4

## Ocean
Class | Terra | Ammonia | Methane | Nitrogen | Lava | Eve
Total | 95 | 95 | 95 | 95 | 0 | 90
Ammonia | 2 | 85 |  |  |  | 1
CarbonDioxide | 2 |  | 5 |  |  | 9
Methane | 1 |  | 85 | 2 |  | 80
Nitrogen |  |  |  | 85
Oxygen |  |  |  | 3
Water | 90 | 10 | 5 | 5
Total | 97 | 95 | 93 | 93 |  | 93
Explodium | [5 empty] | 10
GrayWater | 90 | 50 | 5 | 65 |  | 10
Hexagen
Hydrokerbon | 2 |  | 85 |  |  | 70
Nitronite | 3 | 5 |  | 25
Oxium
Water
Zeonium | 2 | 40 | 3 | 3 |  | 3
Note on A15: Jadon Wade: Nuclear salt water
Note on A16: Jadon Wade: Default. Bodies of water are not readily so pure.

## Atmo
Class | Default | Terra | Ice-Water (Thick) | Ice-Water (Thin) | Ice-Ammonia | Ice-Methane | Ice-Nitrogen | Gas (Jovian) | Gas (Uranian) | Gas (Class2) | Gas (Class3) | Star Pop 1 | Star Pop 2 | Star Pop 3 | Neidon
Total | 93 | 92 | 92 | 93 | 92 | 90 | 92 | 95 | 93 | 98 | 99 | 100 | 100 | 100 | 95
Ammonia |  |  | 6 |  | 2 |  |  | 4 | 2 |  |  | 1 | 1 |  | 5
Antimatter | [10 empty] | 2 | 3 | 5 | 9
ArgonGas | [11 empty] | 1 | 1
CarbonDioxide | 80 | 1 | 2 | 91 | 6 |  |  | 2 | 1 |  | 2 | 1 | 1 |  | 2
Deuterium | [11 empty] | 2 | 3 | 1
Helium | [7 empty] | 12 | 10 | 10 | 10 | 7 | 7 | 5 | 10
Hydrogen | 2 |  |  |  | 2 | 4 | 2 | 74 | 74 | 78 | 78 | 70 | 75 | 85 | 70
Karborundum | [11 empty] | 8 | 2
Methane |  |  | 4 |  | 6 | 1 |  | 1 | 4 | 4 | 3 | 1 |  |  | 5
Nitrogen | 10 | 74 | 80 |  | 75 | 85 | 90 |  |  | 1 | 1 | 2 | 2
Oxygen |  | 16 |  | 2 |  |  |  | 1 |  | 1 | 1 | 2 | 2
Phosphorus | [10 empty] | 1
Water | 1 | 1 |  |  | 1 |  |  | 1 | 2 | 4 | 1 |  |  |  | 3
XenonGas | [11 empty] | 2 | 1
Total | 10 | 9 | 16 | 3 | 13 | 9 | 4 | 89 | 92 | 89 | 89 | 95 | 95 | 99 | 92
Graviolium | [10 empty] | 2 | 1 | 5 | 9
Hexagen | [7 empty] | 12 | 10 |  |  | 7 | 7 | 5 | 10
Hydrokerbon | 2 | 1 | 4 |  | 6 | 2 |  | 1 | 6 | 4 | 3 | 4 | 2 |  | 6
Nitronite | 2 | 6 | 6 | 3 | 2 | 3 | 1 |  |  | 1 | 1 | 2 | 1
Oxium | [9 empty] | 1 | 1 | 2 | 1
Propellium | 2 |  |  |  | 2 | 4 | 2 | 74 | 70 | 78 | 78 | 70 | 75 | 85 | 70
Rock | [11 empty] | 5 | 2
Water | 1 | 1 |  |  | 1 |  |  | 1 | 2 | 4 | 1 |  |  |  | 2
Zeonium | 3 | 1 | 6 |  | 2 |  | 1 | 1 | 4 | 1 | 3 | 4 | 2 |  | 4

## Exo Bands
Celestial Body | Radius (km) | Atmo (km) | SOI (km) | ALTs to SOI edge | ALT (x) | ALT (y) | band center min SMA (km) | band center max SMA (km) | min SMA Suborbital? | SMA (km) | Range (x) | Range (y) | Min band width (km) | Max band width (km) | max band edge suborbital? | max band edge suborbital?
Sun | 175750 | 1600 |  |  | 9 | 12 | 966625 | 1230250 | - |  | 5 | 10 | 878750 | 1757500 | - | -
Moho | 650 |  | 26572 | 81.76 |  |  | 650 | 650 | Yes | 14522400 |  |  | 0 | 0 | Yes | Yes
Eve | 2050 | 60 | 233567 | 227.8702 | 0.1 |  | 2152.5 | 2152.5 | - | 27131000 |  |  | 0 | 0 | - | -
Gilly | 30 |  | 366 | 24.4 |  |  | 30 | 30 | Yes | 86920 |  |  | 0 | 0 | Yes | Yes
Kerbin | 1600 | 85 | 231588 | 289.485 | 0.11 |  | 1688 | 1688 | - | 37525648 | 10 |  | 16000 | 16000 | Yes | Yes
Mun | 400 |  | 13860 | 69.3 |  |  | 400 | 400 | Yes | 90960 |  |  | 0 | 0 | Yes | Yes
Minmus | 160 |  | 8655 | 108.1875 |  |  | 160 | 160 | Yes | 181010 |  |  | 0 | 0 | Yes | Yes
Duna | 800 | 70 | 131664 | 329.16 | 0.18 |  | 872 | 872 | - | 57189100 |  |  | 0 | 0 | - | -
Ike | 210 |  | 6286 | 59.8667 |  |  | 210 | 210 | Yes | 36680 |  |  | 0 | 0 | Yes | Yes
Edna | 260 |  | 49409 | 380.0692 |  |  | 260 | 260 | Yes | 94080000 |  |  | 0 | 0 | Yes | Yes
Dak | 20 |  | 244 | 24.4 |  |  | 20 | 20 | Yes | 4770 |  |  | 0 | 0 | Yes | Yes
Dres | 360 |  | 90298 | 501.6556 |  |  | 360 | 360 | Yes | 112687000 |  |  | 0 | 0 | Yes | Yes
Jool | 14000 | 700 | 6745648 | 963.664 | 0.11 |  | 14770 | 14770 | - | 189765000 | 75 | 100 | 1050000 | 1400000 | Yes | Yes
Laythe | 1100 | 75 | 9067 | 16.4855 | 0.2 |  | 1210 | 1210 | - | 87640 |  |  | 0 | 0 | - | -
Vall | 550 |  | 5962 | 21.68 |  |  | 550 | 550 | Yes | 160230 |  |  | 0 | 0 | Yes | Yes
Tylo | 900 | 85 | 20348 | 45.2178 | 0.2 |  | 990 | 990 | - | 292950 | 0.2 |  | 180 | 180 | Yes | Yes
Bop | 190 |  | 5553 | 58.4526 | 0.1 |  | 199.5 | 199.5 | - | 582970 | 0.1 | 0.2 | 19 | 38 | Yes | Yes
Pol | 130 |  | 4238 | 65.2 |  |  | 130 | 130 | Yes | 739460 |  |  | 0 | 0 | Yes | Yes
Lindor | 8000 | 540 | 7845120 | 1961.28 | 0.14 |  | 8560 | 8560 | - | 359571000 | 20 | 40 | 160000 | 320000 | Yes | Yes
Krel | 150 |  | 614 | 8.1867 |  |  | 150 | 150 | Yes | 58600 |  |  | 0 | 0 | Yes | Yes
Aden | 300 |  | 2741 | 18.2733 | 0.1 |  | 315 | 315 | - | 107140 | 1 |  | 300 | 300 | Yes | Yes
Huygen | 670 | 180 | 12376 | 36.9433 |  |  | 670 | 670 | Yes | 187500 |  |  | 0 | 0 | Yes | Yes
Riga | 750 | 90 | 19297 | 51.4587 | 0.25 |  | 843.75 | 843.75 | - | 309380 | 1 |  | 750 | 750 | Yes | Yes
Talos | 500 |  | 26558 | 106.232 |  |  | 500 | 500 | Yes | 575680 |  |  | 0 | 0 | Yes | Yes
Hamek | 450 |  | 469439 | 2086.3956 |  |  | 450 | 450 | Yes | 527129000 |  |  | 0 | 0 | Yes | Yes
Eeloo | 600 | 80 | 612195 | 2040.65 | 0.27 | 10 | 681 | 3600 | - | 471171300 |  |  | 0 | 0 | - | -
Celes | 200 |  | 7782 | 77.82 |  |  | 200 | 200 | Yes | 31800 |  |  | 0 | 0 | Yes | Yes
Tam | 10 |  | 544 | 108.8 |  |  | 10 | 10 | Yes | 64670 | 20 | 40 | 200 | 400 | Yes | Yes
Nara | 3600 | 200 | 20213317 | 11229.6206 | 0.12 |  | 3816 | 3816 | - | 1712000000 |  |  | 0 | 0 | - | -
Amos | 320 |  | 2616 | 16.35 |  |  | 320 | 320 | Yes | 55880 |  |  | 0 | 0 | Yes | Yes
Enon | 700 |  | 15914 | 45.4686 |  |  | 700 | 700 | Yes | 125980 |  |  | 0 | 0 | Yes | Yes
Prax | 110 |  | 9653 | 175.5091 |  |  | 110 | 110 | Yes | 751900 |  |  | 0 | 0 | Yes | Yes