## Engine Config Calc
Engine
Blue items are drop-down selectors. Orange fields are inputs. Only type into the orange fields.
Supports stock, CRP and WBI.
Do not input propellants that have "IgnoreForIsp = True"
Inputs | Isp | Thrust (Vac)
Stats (from cfg) | 4248 | 25
Outputs | Ve (m/s) | Flow (kg/s) | Power (W) | Esp (J/kg) | Total flow (kg/s)
| 41658.4368 | 0.60012 | 520730460 | 867712678.3098 | 0.60012 | Equal
LqdHydrogen | 1.5 | 0.40008
LqdMethane | 1.2 | 0.5001
Propellium | 3.7 | 0.16219
Raptium | 1.33 | 0.45122
[10 empty] | Isp | Thrust | EC req
Propellants
Ratio (for cfg) | 1 | 15 | 0 | 0 | Fraction | ~ Re-input | EC Target | SCOOP Jet | Nebula | 4000 | 420 | 300
Name (dropdown) | LiquidFuel | Intake(Air/Atm) |  | ElectricCharge | 0 | - | 9 |  | ARI-73 | 3000 | 180 | 150
Mass (kg) | 5 | 5 | - | 0 | [5 empty] | 900 | 180 | 150
Units/s (in-game) | 0.0075015 | 0.11252 | 0 | 0 |  |  |  | SCOOP LF | J-81 | 3000 | 300 | 864
Mass (kg/s) | 0.037507 | 0.56261 | - | 0 |  |  |  | SCOOP LFO | ARI-75 | 800 | 250 | 180
Ratio (U/s) | 5 | 75 | - | [5 empty] | Wrapper J | 800 | 500 | 450
[9 empty] | Bubble | 4000 | 210 | 900
Ratio (for cfg) | 6.098 | 15 | 0 | 6.003 | Fraction | ~ Re-input | EC Target |  | EggDog | 450 | 1250 | 900
Name (dropdown) | Kerosene | Intake(Air/Atm) |  | ElectricCharge | 0.0033356 | 1799.6526 | 9 | WarpJet | WJOpen | 300 | 375 | 360
Mass (kg) | 0.82 | 5 | - | 0 |  |  |  |  | WJClosed | 3000 | 375 | 720
Units/s (in-game) | 0.030496 | 0.075014 | 0 | 0.030021
Mass (kg/s) | 0.025007 | 0.37507 | - | 0
Ratio (U/s) | 5.0004 | 75 | -
Ratio (for cfg) | 1 | 0 | 0 | 0 | Fraction | ~ Re-input | EC Target
Name (dropdown) |  |  |  | ElectricCharge | 0 | - | 9
Mass (kg) | - | - | - | 0
Units/s (in-game) | - | - | - | 0
Mass (kg/s) | - | - | - | 0
Ratio (U/s) | - | - | -
Real Fuels
Ratio (for cfg) | 0.745 | 0.255 | 0 | 0 | Fraction | ~ Re-input | Target
Name (dropdown) |  |  |  | ElectricCharge | 0 | - | 9
Mass (kg) | - | - | - | 0
Units/s (in-game) | - | - | - | 0
Mass (kg/s) | - | - | - | 0
Ratio (U/s) | - | - | -
Ratio (for cfg) | 0.434 | 0.566 | 0 | 0 | Fraction | ~ Re-input | Target
Name (dropdown) |  |  |  | ElectricCharge | 0 | - | 9
Mass (kg) | - | - | - | 0
Units/s (in-game) | - | - | - | 0
Mass (kg/s) | - | - | - | 0
Ratio (U/s) | - | - | -
Classic Stock
Ratio (for cfg) | 1 | 0 | 0 | 3.6992 | Fraction | ~ Re-input | EC Target
Name (dropdown) | Propellium | Oxidizer |  | ElectricCharge | 0.18832 | 19.6431 | 9
Mass (kg) | 0.354 | 5 | - | 0
Units/s (in-game) | 0.45818 | 0 | 0 | 1.6949
Mass (kg/s) | 0.16219 | 0 | - | 0
Ratio (U/s) | 0.354 | 0 | -
Ratio (for cfg) | 1 | 0 | 0 | 0 | Fraction | ~ Re-input | EC Target
Name (dropdown) | Raptium | Oxidizer |  | ElectricCharge | 0 | - | 9
Mass (kg) | 2.128 | 5 | - | 0
Units/s (in-game) | 0.21203 | 0 | 0 | 0
Mass (kg/s) | 0.45122 | 0 | - | 0
Ratio (U/s) | 2.128 | 0 | -

## Database
Name | Density (kg) |  | Name | Chem Symbol | Moles | Molar mass
LiquidFuel | 5 |  | Alumina | Al2O3 | 1 | 101.96
Oxidizer | 5 |  | Aluminium | Al | 1 | 26.98
Intake(Air/Atm) | 5 |  | Ammonia | NH3 | 1 | 17.03
MonoPropellant | 4 |  | ArgonGas | Ar | 1 | 39.95
Ore | 10 |  | Carbon | C | 1 | 12.01
SolidFuel | 7.5 |  | CarbonDioxide | CO2 | 1 | 44.01
XenonGas | 0.1 |  | CarbonMonoxide | CO | 1 | 28.01
|  |  | Chlorine | Cl2 | 1 | 35.45
____CRP____ |  |  | Depleted [Fuel/Uranium] | U | 1 | 238.03
Antimatter | 1e-06 | 1e-09 | Deuterium | D / 2H | 1 | 2.014
ArgonGas | 0.001784 | 1.784e-06 | Dirt | Sand (SiO2) | 1 | 60.08
AZ50 | 0.9 | 0.0009 | EnrichedUranium | U | 1 | 238.03
EnrichedUranium | 10.97 | 0.01097 | Ethanol | C2H6O | 1 | 46.07
Ethanol | 0.789 | 0.000789 | Ethanol75 | C2H6O[3] + H2O[1] | 1 | 61.2068
Ethanol75 | 0.84175 | 0.00084175 | ExoticMinerals | Xenotime (YPO4) | 1 | 183.88
FissionPellets | 1 | 0.001 | Fluorine | F2 | 1 | 19
FusionPellets | 0.216 | 0.000216 | FusionPellets | D+He3 | 1 | 5.03
Karbonite | 2.5 | 0.0025 | Glykerol | Glycerol (C3H8O3) | 1 | 92.09
Karborundum | 5.8 | 0.0058 | Gypsum | Gypsum (CaSO4+2H2O) | 1 | 172.14
Kerosene | 0.82 | 0.00082 | Helium-3 | 3He | 1 | 3.016
Lithium | 0.534 | 0.000534 | Helium | He / 4He | 1 | 4.002
LqdAmmonia | 0.7021 | 0.0007021 | HTP | H2O2 | 1 | 34.01
LqdCO2 | 1.1733 | 0.0011733 | Hydrates | Ferrihydrite (Fe2O3+0.5(H2O)) | 1 | 168.69
LqdDeuterium | 0.1624 | 0.0001624 | Hydrazine | N2H4 | 1 | 32.046
LqdHe3 | 0.059 | 5.9e-05 | Hydrogen | H2 | 1 | 2.02
LqdHydrogen | 0.07085 | 7.085e-05 | Kerosene | Dodecane (C12H26) | 1 | 170.34
LqdMethane | 0.42561 | 0.00042561 | Lithium | Li | 1 | 6.94
LqdOxygen | 1.141 | 0.001141 | LqdAmmonia | NH3 | 1 | 17.03
LqdNitrogen | 0.82491 | 0.00082491 | LqdCO | CO | 1 | 28.01
Metal(s) | 7.8 | 0.0078 | LqdCO2 | CO2 | 1 | 44.01
MetallicHydrogen | 7.085 | 0.007085 | LqdDeuterium | D / 2H | 1 | 2.014
MMH | 0.88 | 0.00088 | LqdHe3 | 3He | 1 | 3.016
NTO | 1.45 | 0.00145 | LqdHe | He / 4He | 1 | 4.002
NuclearSaltWater | 1.05 | 0.00105 | LqdHydrogen | H2 | 1 | 2.02
UDMH | 0.791 | 0.000791 | LqdMethane | CH4 | 1 | 16.05
UH25 | 0.829 | 0.000829 | LqdOxygen | O2 | 1 | 32
Water (CRP) | 1 | 0.001 | LqdNitrogen | N2 | 1 | 28.01
|  |  | MetallicHydrogen | H2 | 1 | 2.02
____WBI____ |  |  | MetallicOre | Hematite (Fe2O3) | 1 | 159.69
Atmosphere | 5 | 0.005 | MetalOre | Iron (Fe) | 1 | 111.69
Blutonium | 54.4 | 0.0544 | Metal(s) | Iron (Fe) | 1 | 111.69
CompressedAtmosphere | 5 | 0.005 | Methane | CH4 | 1 | 16.052
ElectroPlasma | 0.06 | 6e-05 | Minerals | Quartz (SiO2) | 1 | 88.172
Explodium | 5.0109 | 0.0050109 | MMH | CH3(NH)NH2 | 1 | 46.07
Hexagen | 5 | 0.005 | Monazite | Lanthanum var (LaPO4) | 1 | 233.88
Nitronite | 8.6 | 0.0086 | Nitrogen | N2 | 1 | 28.014
Oxium | 5.705 | 0.005705 | NTO | N2O4 | 1 | 92.04
Propellium | 0.354 | 0.000354 | Oxygen | O2 | 1 | 32
Raptium | 2.128 | 0.002128 | Phosphorus | P | 1 | 30.97
RHK1 | 4.1 | 0.0041 | RareMetals | Platinum (Pt) | 1 | 195.078
Rock | 12.5 | 0.0125 | Silicates | Radical Metasilicate (SiO3) | 1 | 76.08
SRMFuel | 7.5 | 0.0075 | Silicon | Si | 1 | 28.09
Water (WBI) | 5 | 0.005 | Spodumene | LiAl(SiO3)2 | 1 | 186.09
|  |  | Uraninite | UO2 | 1 | 270.03
|  |  | UDMH | H2NN(CH3)2 | 1 | 60.1
|  |  | UH25 | Hydrazine + UDMH (25:75) | 1 | 0
|  |  | Water (CRP) | H2O | 1 | 18.02

## Samples
Samples by @taniwha
name | Thrust(kN) | Isp(s) | Ve (m/s) | flow(kg/s) | power(W) | J/kg
24-77 | 16 | 290 | 2843.914 | 5.626 | 22751312 | 4043923.4197
48-7S | 20 | 320 | 3138.112 | 6.3733 | 31381120 | 4923873.4623
aerospike | 180 | 340 | 3334.244 | 53.9853 | 300081960 | 5558591.5258
LV-1 | 2 | 315 | 3089.079 | 0.64744 | 3089079 | 4771204.5341
LV-1R | 2 | 290 | 2843.914 | 0.70326 | 2843914 | 4043923.4197
LV-909 | 60 | 345 | 3383.277 | 17.7343 | 101498310 | 5723281.6294
LV-N | 60 | 800 | 7845.28 | 7.6479 | 235358400 | 30774209.1392 | LF only
LV-T30 | 240 | 310 | 3040.046 | 78.9462 | 364805520 | 4620939.8411
LV-T45 | 215 | 320 | 3138.112 | 68.5125 | 337347040 | 4923873.4623
mainsail | 1500 | 310 | 3040.046 | 493.4136 | 2280034500 | 4620939.8411
Mk55 | 120 | 305 | 2991.013 | 40.1202 | 179460780 | 4473079.3831
poodle | 250 | 350 | 3432.31 | 72.8372 | 429038750 | 5890375.9681
SSME | 1000 | 315 | 3089.079 | 323.7211 | 1544539500 | 4771204.5341
skipper | 650 | 320 | 3138.112 | 207.1309 | 1019886400 | 4923873.4623

## Energy calcs
Energy Calculators
Basic
| Isp (s) | Thrust (Vac, kN) |  |  |  |  | c
| 825 | 60 |  |  |  |  | 299792458
| Ve (m/s) | Flow (kg/s) | Power (W) | Power (J/kg)
| 8090.445 | 7.4162 | 242713350 | 32727650.149
450000000
1800000000
Advanced
| Isp (s) | Thrust (Vac, kN)
| 825 | 60
| Ve (m/s) | Flow (kg/s) | Power (W) | Esp (J/kg)
| 8090.445 | 7.4162 | 242713350 | 32727650.149 | Fuel Ratio
| Weight (t) |  |  |  | #1 | #2
| Engine | Extra | TWR |  | 0.06562 | 0.30643
| 3 |  | 2.0395 |  |  | 2.6878
[5 empty] | 0.17637 | 0.82363
1
Lightcraft
| Power (W) | Thrust (N) | ElectricCharge (kW or kWh)
| 1000000000 | 3.3356 | 1000000
Reactor to engine
| Isp (Ns) | Thrust (Vac, kN)
| 906348.2162 | 120
| Ve (m/s) | Flow (kg/s) | Power (W) | Esp (J/kg)
| 8888194.4173 | 0.013501 | 1066583330.0779 | 39500000000000
Ve (%c)
0.029648
Exhaust gas velocity
| T | 2130
| R | 8.3145
| M | LqdHydrogen | 2.02 | 0.00202
|  | Water (CRP) | 18.02 | 0.01802
| y | 1.398 | 0.28469
| Pe | 0.001 | 101.32
| P | 75 | 7599000
| (T*R)/M | 8767229.8381 |  | 982786.0307
| (2y/y-1) | 7.0251
| (1-(Pe^Z)/P) | 1
| Ve | 7847.9845 |  | 2627.5829
| Isp (Ns) | 800.2799 |  | 267.9416
RRNF Ratios
|  | Isp | Thrust | Thrust mult exp
|  |  | 60 | 0.75
Thrust mult
| LH2 | 800 | 60 | 1
| CH4 | 606 | 73.8949 | 1.2316
| NH3 | 400 | 100.9076 | 1.6818
| N2 | 253 | 142.2749 | 2.3712
| H2O | 370 | 106.9837 | 1.7831
| CO2 | 283 | 130.8064 | 2.1801
| CO | 253 | 142.2749 | 2.3712
| Propellium | 800 | 60 | 1
| Raptium | 606 | 73.8949 | 1.2316
| Fresh Air | 253 | 142.2749 | 2.3712
| Water | 370 | 106.9837 | 1.7831
| (Stale/Comp) Atm | 283 | 130.8064 | 2.1801
| Nitronite | 253 | 142.2749 | 2.3712
Note on B35: Jadon Wade: Inlet gas temperature
Note on B36: Jadon Wade: Molar gas constant
Note on B37: Jadon Wade: Molar mass
Note on B39: Jadon Wade: Isentropic heat expansion factor. Dry air usually 1.398; scalar
Note on B40: Jadon Wade: Exhaust pressure at nozzle exit
Note on B41: Jadon Wade: Inlet gas pressure