## Calculator
Engine
Blue items are drop-down selectors. Orange fields are inputs. Only type into the orange fields.
Supports stock, CRP and WBI.
Inputs | Isp | Thrust (Vac)
Stats (from cfg) | 570 | 250
Outputs | Ve (m/s) | Flow (kg/s) | Power (W) | Power (J/kg)
| 5589.762 | 44.7246 | 698720250 | 15622719.6083
Propellants
Ratio (for cfg) | 1.5 | 0.1 | 0 | 1
Name (dropdown) | LqdHydrogen | Oxidizer |  | ElectricCharge
Mass (kg) | 0.07085 | 5 | - | 0
Units/s | 946.8869 | 0.89449 | - | 947.7814

## Database
Name | Density (kg)
LiquidFuel | 5
Oxidizer | 5
Intake(Air/Atm) | 5
MonoPropellant | 4
SolidFuel | 7.5
XenonGas | 0.1
____CRP____
Antimatter | 1e-06 | 1e-09
ArgonGas | 0.001784 | 1.784e-06
EnrichedUranium | 10.97 | 0.01097
Karbonite | 2.5 | 0.0025
Karborundum | 5.8 | 0.0058
Lithium | 0.534 | 0.000534
LqdAmmonia | 0.7021 | 0.0007021
LqdCO2 | 1.1733 | 0.0011733
LqdDeuterium | 0.1624 | 0.0001624
LqdHe3 | 0.059 | 5.9e-05
LqdHydrogen | 0.07085 | 7.085e-05
LqdMethane | 0.42561 | 0.00042561
Metal(s) | 7.8 | 0.0078
Water | 1 | 0.001
____WBI____
Atmosphere | 5 | 0.005
Blutonium | 54.4 | 0.0544
CompressedAtmosphere | 5 | 0.005
ElectroPlasma | 0.06 | 6e-05
Explodium | 5.0109 | 0.0050109
Hexagen | 5 | 0.005
Nitronite | 8.6 | 0.0086
Oxium | 5.705 | 0.005705
Propellium | 0.354 | 0.000354
Raptium | 2.128 | 0.002128
RHK1 | 4.1 | 0.0041
SRMFuel | 7.5 | 0.0075

## Samples
Samples by @taniwha
name | Thrust(kN) | Isp(s) | Ve (m/s) | flow(kg/s) | power(W) | J/kg
24-77 | 16 | 290 | 2843.914 | 5.626 | 22751312 | 4043923.4197
48-7S | 20 | 320 | 3138.112 | 6.3733 | 31381120 | 4923873.4623
aerospike | 180 | 340 | 3334.244 | 53.9853 | 300081960 | 5558591.5258
LV-1 | 2 | 315 | 3089.079 | 0.64744 | 3089079 | 4771204.5341
LV-1R | 2 | 290 | 2843.914 | 0.70326 | 2843914 | 4043923.4197
LV-909 | 60 | 345 | 3383.277 | 17.7343 | 101498310 | 5723281.6294
LV-N | 60 | 800 | 7845.28 | 7.6479 | 235358400 | 30774209.1392 | LF only
LV-T30 | 240 | 310 | 3040.046 | 78.9462 | 364805520 | 4620939.8411
LV-T45 | 215 | 320 | 3138.112 | 68.5125 | 337347040 | 4923873.4623
mainsail | 1500 | 310 | 3040.046 | 493.4136 | 2280034500 | 4620939.8411
Mk55 | 120 | 305 | 2991.013 | 40.1202 | 179460780 | 4473079.3831
poodle | 250 | 350 | 3432.31 | 72.8372 | 429038750 | 5890375.9681
SSME | 1000 | 315 | 3089.079 | 323.7211 | 1544539500 | 4771204.5341
skipper | 650 | 320 | 3138.112 | 207.1309 | 1019886400 | 4923873.4623